## BOM Template
QueenEMS — Bill of Materials (BOM) Template for PCB Assembly
Upload this file with your Gerber + CPL to get a free quote within 24 hours → www.queenems.com
Project Name: |  |  |  | Revision: |  | Date: |  | Qty (boards):
Item # | Reference Designator | Quantity Per Board | Manufacturer | MPN (Manufacturer Part Number) | Description & Value | Package / Footprint | DNP (Do Not Populate) | Alternate MPN | Notes
1 | R1, R2, R3, R4 | 4 | Yageo | RC0402FR-0710KL | RES 10K OHM 1% 1/16W 0402 | 0402 (1005 Metric) |  | RC0402FR-0710KP
2 | C1, C2, C3 | 3 | Murata | GRM188R71C104KA01D | CAP CER 0.1UF 16V X7R 0603 | 0603 (1608 Metric) |  | CL10B104KA8NNNC
3 | C4, C5 | 2 | Samsung | CL21A106KAYNNNE | CAP CER 10UF 25V X5R 0805 | 0805 (2012 Metric) |  |  | Suggest Equivalent: YES
4 | U1 | 1 | STMicroelectronics | STM32F103C8T6 | MCU 32BIT 64KB FLASH LQFP-48 | LQFP-48 |  |  | Critical — no substitute
5 | U2 | 1 | Texas Instruments | TPS63020DSJR | IC REG BUCK BOOST ADJ 3A VSON-14 | VSON-14 |  | TPS63021DSJR
6 | D1, D2 | 2 | Lite-On | LTST-C171GKT | LED GREEN 0805 SMD | 0805 (2012 Metric)
7 | J1 | 1 | Amphenol | 10118192-0001LF | CONN USB MICRO B SMD R/A | USB Micro-B SMD
8 | TP1, TP2, TP3 | 3 |  |  | TEST POINT PCB SMD | 1mm Pad | DNP |  | Not populated in Rev B
9
10
11
12
13
14
15
⚠ Rows 6-13 contain example data. Delete them and fill in your own components before submitting.

## Instructions
QueenEMS BOM Template — Instructions
Field | How to Fill It
Item # | Sequential number (1, 2, 3...). One row per unique component.
Reference Designator | Comma-separated list of all designators for this part (e.g., R1, R2, R3). Must match your PCB layout exactly.
Quantity Per Board | Total count of this part on ONE board. Must be a number, not text ("3" not "Three").
Manufacturer | The company that makes the part (e.g., Murata, TI, STMicro). Not the distributor (not DigiKey or Mouser).
MPN (Manufacturer Part Number) | The exact alphanumeric part code from the component datasheet. This is the most important field for turnkey assembly.
Description & Value | Human-readable description including value, tolerance, voltage rating, and package. Example: "CAP CER 0.1UF 16V X7R 0603"
Package / Footprint | Physical component size. Use standard codes: 0402, 0603, 0805, LQFP-48, QFN-24, etc. Include metric equivalent if possible.
DNP (Do Not Populate) | Write "DNP" if this part should NOT be placed. Leave blank if it should be placed. NEVER delete DNP rows from the BOM.
Alternate MPN | A backup part number in case the primary MPN is out of stock. For passives, write "Suggest Equivalent: YES" to allow factory flexibility.
Notes | Any special instructions: orientation requirements, programming needs, hand-solder only, critical part warnings, etc.
COMMON MISTAKES TO AVOID
❌ Writing "10K resistor" without MPN | There are 5,000+ 10K resistors. Without an MPN, the factory must guess or ask you, causing 2-3 day delays.
❌ Deleting DNP rows | The missing reference designator triggers automated error warnings. Keep the row, mark it "DNP".
❌ Using PDF format | Factory ERP systems cannot import PDFs. Use .xlsx or .csv only.
❌ Merging cells | Merged cells break automated import. Use flat text, one value per cell.
❌ BOM revision ≠ Gerber revision | If your BOM says Rev B but Gerber is Rev A, production stops. Always match versions.
❌ Missing footprint data | BOM says 0603 but layout has 0402 pads = mismatched components = rework.
SUBMISSION CHECKLIST
☐ | Every component has a Manufacturer Part Number (MPN)
☐ | Reference designators match your PCB layout
☐ | BOM revision matches Gerber file revision
☐ | DNP components are marked, not deleted
☐ | File is saved as .xlsx or .csv (not PDF)
☐ | No merged cells or hidden columns
☐ | Alternate MPNs listed for critical ICs
☐ | File uploaded with Gerber + CPL to www.queenems.com